## dev-board
Designator | Value | PartNumber | Manufacturer | Quantity | Comment | HelpURL
C1, C11 | 470pF | CL10C471JB8NNNC | Yageo | 2 | Ceramic capacitor, 470pF, NPO, ±5%, 50V, 0603, -55...+125°C | https://www.digikey.com/product-detail/en/samsung-electro-mechanics/CL10C471JB8NNNC/1276-1168-1-ND/3889254
C2, C3, C9, C10 | 22μF | CL32B226KAJNNNE | Samsung | 4 | Ceramic capacitor, 22μF, X7R, ±10%, 25V, 1210, -55...+125°C | https://www.digikey.com/product-detail/en/samsung-electro-mechanics/CL32B226KAJNNNE/1276-3392-1-ND/3891478
C4, C5, C6, C15, C16, C25 | 0.01μF | CL10B103KB8NNNC | Samsung | 6 | Ceramic capacitor, 0.01μF, X7R, ±10%, 50V, 0603, -55...+125°C | https://www.digikey.com/product-detail/en/samsung-electro-mechanics/CL10B103KB8NNNC/1276-1009-1-ND/3889095
C7 | 1μF | CL10B105KA8NNNC | Samsung | 1 | Ceramic capacitor, 1μF, X7R, ±10%, 25V, 0603, -55...+125°C | https://www.digikey.com/product-detail/en/samsung-electro-mechanics/CL10B105KA8NNNC/1276-1184-1-ND/3889270
C8, C12, C13, C26, C31, C32, C34 | 4.7μF | CL10B475KQ8NQNC | Samsung | 7 | Ceramic capacitor, 4.7μF, X7R, ±10%, 6.3V, 0603, -55...+125°C | https://www.digikey.com/product-detail/en/samsung-electro-mechanics/CL10B475KQ8NQNC/1276-2087-6-ND/3892601
C14, C20, C21, C22, C23, C24, C27, C28, C33, C35 | 0.1μF | CL10B104KB8NNNL | Samsung | 10 | Ceramic capacitor, 0.1μF, X7R, ±10%, 50V, 0603, -55...+125°C | https://www.digikey.com/product-detail/en/samsung-electro-mechanics/CL10B104KB8NNNL/1276-CL10B104KB8NNNLCT-ND/10320686
C17, C18, C19 | 2.2μF | CL10B225KP8NFNC | Samsung | 3 | Ceramic capacitor, 2.2μF, X7R, ±10%, 10V, 0603, -55...+125°C | https://www.digikey.com/product-detail/en/samsung-electro-mechanics/CL10B225KP8NFNC/1276-2016-1-ND/3890102
C29, C30 | 12pF | CL10C120JB8NNNC | Samsung | 2 | Ceramic capacitor, 12pF, NPO, ±10%, 50V, 0603, -55...+125°C | https://www.digikey.com/product-detail/en/samsung-electro-mechanics/CL10C120JB8NNNC/1276-1254-1-ND/3889340
D1 |  | INA180A3IDBVR | Texas Instruments | 1 | IC current monitor, ±1.5%, 100V/V, -0.3...+26V, -40...+125°C, SOT23-5 | https://www.digikey.com/product-detail/en/texas-instruments/INA180A3IDBVR/296-47654-1-ND/8133023
D2 |  | MP1907GQ-Z | Monolithic Power Systems | 1 | Half-bridge gate driver, 100V, 500kHz, ±2.5A, supply 4.5...18V, -40...+125°C, 10-VFDFN (3x3) | https://www.digikey.com/product-detail/en/monolithic-power-systems-inc/MP1907GQ-Z/1589-1544-1-ND/9433310
D3 |  | TLV62568DBV | Texas Instruments | 1 | DC/DC buck converter, input 2.5...5.5V, 1.5MHz, output 0.6V, 1A, -40...+85°C, SOT23-5 | https://www.digikey.com/product-detail/en/texas-instruments/TLV62568DBVT/296-47387-1-ND/7688580
D4 |  | STM32F334C4T6 | STMicroelectronics | 1 | IC microcontroller, 32-Bit, Cortex-M4, 72MHz, 64KB, 12KB, 2...3.6V, -40...+85°C, 48-LQFP | https://www.digikey.com/en/products/detail/stmicroelectronics/STM32F334C4T6/4989170?s=N4IgTCBcDaIMoBUCyBmMAxFKAsBhbCAbCALoC%2BQA
D5 |  | CP2102N-A02-GQFN28 | Silicon Labs | 1 | IC usb-to-uart bridge, USB2.0, 3...3.6V, -40...+85°C, 28-VFQFN | https://www.digikey.com/product-detail/en/silicon-labs/CP2102N-A02-GQFN28/336-5889-ND/9863477
FU1 |  | ERB-RG3R00V | Panasonic | 1 | ='='Electromechanics relay'+', '+'32VDC'+', '+'3A'+', '+'1206 case'+', '+Temperature' | https://www.digikey.com/product-detail/en/panasonic-electronic-components/ERB-RG3R00V/P16741CT-ND/4280098
L1 | 33μH | SRP1038C-330M | Bourns | 1 | Fixed inductor, 33μH, ±20%, SRP1038C series, 4A, -40...+125°C | https://www.digikey.com/product-detail/en/bourns-inc/SRP1038C-330M/SRP1038C-330MCT-ND/10249152
L2 | 10μH | SDR0302-100ML | Codaca | 1 | Fixed inductor, 10μH, ±20%, SP32 series, 900mA, -40...+125°C | https://www.digikey.com/product-detail/en/bourns-inc/SDR0302-100ML/SDR0302-100MLCT-ND/2127048
L3 | 10μH | LQM18FN100M00D | Murata Electronics | 1 | Fixed inductor, 10μH, ±20%, 0603, 50mA, -55...+125°C | https://www.digikey.com/product-detail/en/murata-electronics-north-america/LQM18FN100M00D/490-4025-1-ND/1016285
R1 | 0.02R | PF1206FRF070R02L | Yageo | 1 | Resistor film, 0.02R, ±1%, 1206, 0.25W, -55...+125°C | https://www.digikey.com/product-detail/en/yageo/PF1206FRF070R02L/311-0-02AJCT-ND/2178365
R2, R3, R17, R30, R31, R32, R34, R36, R39, R40, R43 | 1k | RC0603FR-071KL | Yageo | 11 | Resistor film, 1k, ±1%, 0603, 0.1W, -55...+125°C | https://www.digikey.com/product-detail/en/yageo/RC0603FR-071KL/311-1-00KHRCT-ND/729790
R4, R5, R41, R42 | 22R | RC0603FR-0722RL | Yageo | 4 | Resistor film, 22R, ±1%, 0603, 0.1W, -55...+125°C | https://www.digikey.com/product-detail/en/yageo/RC0603FR-0722RL/311-22-0HRCT-ND/730002
R6 | 47k | RC0603FR-0747KL | Yageo | 1 | Resistor film, 47k, ±1%, 0603, 0.1W, -55...+125°C | https://www.digikey.com/product-detail/en/yageo/RC0603FR-0747KL/311-47-0KHRCT-ND/730200
R7, R8, R21, R27, R28, R29 | 120R | RC0603JR-07120RL | Yageo | 6 | Resistor film, 120R, ±5%, 0603, 0.1W, -55...+125°C | https://www.digikey.com/product-detail/en/yageo/RC0603JR-07120RL/311-120GRCT-ND/729653
R9, R19, R22, R23 | 10k | RC0603FR-0710KL | Yageo | 4 | Resistor film, 10k, ±1%, 0603, 0.1W, -55...+125°C | https://www.digikey.com/product-detail/en/yageo/RC0603FR-0710KL/311-10-0KHRCT-ND/729827
R10, R15 | 1R6 | RC0603JR-071R6L | Yageo | 2 | Resistor film, 1R6, ±5%, 0603, 0.1W, -55...+125°C | https://www.digikey.com/product-detail/en/yageo/RC0603JR-071R6L/311-1-6GRCT-ND/729638
R11, R12, R13, R14, R16, R24, R25, R26, R37, R38 | 10k | RC0603JR-0710KL | Yageo | 10 | Resistor film, 10k, ±5%, 0603, 0.1W, -55...+125°C | https://www.digikey.com/product-detail/en/yageo/RC0603JR-0710KL/311-10KGRCT-ND/729647
R18 | 0.2R | RL1210FR-070R2L | Yageo | 1 | Resistor film, 0.2R, ±1%, 1210, 0.5W, -55...+125°C | https://www.digikey.com/product-detail/en/yageo/RL1210FR-070R2L/311-0-2NACT-ND/3886121
R20 | 45k3 | RC0603FR-0745K3L | Yageo | 1 | Resistor film, 45k3, ±1%, 0603, 0.1W, -55...+125°C | https://www.digikey.com/product-detail/en/yageo/RC0603FR-0745K3L/311-45-3KHRCT-ND/730192
R33 | 4k7 | NCP18XM472J03RB | Murata | 1 | NTC resistor, 4k7, ±5%, 0603, 3500K, -55...+125°C | https://www.digikey.com/en/products/detail/murata-electronics/NCP18XM472J03RB/588460
R35, R44, R45 | 5k1 | RC0603FR-075K1L | Yageo | 3 | Resistor film, 5k1, ±1%, 0603, 0.1W, -55...+125°C | https://www.digikey.com/product-detail/en/yageo/RC0603FR-075K1L/311-5-10KHRCT-ND/730215
SB1, SB2, SB3 |  | PTS636 SM43 | C&K | 3 | Tactile button, 6x3.5mm | https://www.digikey.com/product-detail/en/c-k/PTS636-SM43-SMTR-LFS/CKN12310-1-ND/10071745
VD1, VD2 |  | 150060VS75000 | Wurth | 2 | LED, 20mA, 2V, 0603, -55...+150°C | https://www.digikey.com/product-detail/en/w-rth-elektronik/150060VS75000/732-4980-1-ND/4489904
VD3, VD9 |  | 150060BS75000 | Wurth | 2 | LED, 20mA, 3.2V, 0603, -55...+150°C | https://www.digikey.com/product-detail/en/w-rth-elektronik/150060BS75000/732-4966-1-ND/4489893, https://www.digikey.com/product-detail/en/wurth-electronics-inc/150060BS75000/732-4966-1-ND/4489893
VD4, VD5, VD6, VD7 |  | 150060RS75000 | Wurth | 4 | LED, 20 mA, 2V, 0603, -55...+150°C | https://www.digikey.com/product-detail/en/w-rth-elektronik/150060RS75000/732-4978-1-ND/4489899
VD8 |  | 150060YS75000 | Wurth | 1 | LED, 20mA, 2V, 0603, -55...+150°C | https://www.digikey.com/product-detail/en/wurth-electronics-inc/150060YS75000/732-4981-1-ND/4489907
VT1, VT2 |  | RQ3G100GNTB | Rohm Semiconductor | 2 | MOSFET N-channel transistor, 40V, 10A, 8.4nC, 2W, 14.3mOhm, 615pF, 8-PowerVDFN (3x3), -55...+150°C | https://www.digikey.com/product-detail/en/rohm-semiconductor/RQ3G100GNTB/RQ3G100GNTBCT-ND/5042551
X3 |  | SM05B-GHS | JST | 1 | Connector, 5pin, 1.25mm, 50VDC, 1A | https://www.digikey.com/product-detail/en/jst-sales-america-inc/SM05B-GHS-TB-LF-SN/455-1567-1-ND/807835
X4 |  | TYPE-C-31-M-12 | Korean Hroparts | 1 | USB Type C, 3A | https://lcsc.com/product-detail/USB-Type-C_Korean-Hroparts-Elec-TYPE-C-31-M-12_C165948.html
Z1 |  | ECS-80-12-33-JGN-TR | ECS | 1 | Crystal, 8MHz, 12pF, ±30ppm, case 3225, -40...+85°C | https://www.digikey.com/product-detail/en/ecs-inc/ECS-80-12-33-JGN-TR/50-ECS-80-12-33-JGN-CT-ND/10478769